## Sheet1
North State Hulling Sensor List
Nearest Motor #: | Sensor Type: | # Sensors: | Purpose | Reference Part number | PLC Panel Input | PLC Panel Output | Remote IO Input | Remote IO Output
P3A | Under speed | 1 | "Whirligig" style under speed sensor on stick reel | WG1-4B-4 | 1
P3B | Under speed | 1 | "Whirligig" style under speed sensor on stick reel | WG1-4B-4 | 1
Pre-Cleaner Bins | Bindicator | 16 | Optional high/low indicators in each bin |  |  |  | 16
Pre-Cleaner Bins | Reed Switch | 32 | indicate fully open or fully closed on pneumatic ram to open bin doors (top of bins) |  |  |  | 32
Pre-Cleaner Bins | Solenoid Valves | 16 | Control the bin doors mentioned in reed switch line item above |  |  |  |  | 16
H1 | Under speed | 1 | under speed sensor on tail pulley of bottom bin conveyor | Allen Bradley 872C-A5N18-A2 or similar | 1
BH1 | Under speed | 1 | under speed sensor on non-driven end of auger beneath baghouses | Allen Bradley 872C-A5N18-A2 or similar | 1
M12/M13 | bindicator | 2 | High and low level bindicators on hopper to feed Gravity tables |  | 2
M16/M17 | bindicator | 3 | high level indicators on both sides of the primary color sorter infeed hopper and resort hopper |  | 3
M40 | bindicator | 2 | high/low indicator on TKV 25 hopper |  | 2
M16/M17 | Solenoid Valves | 8 | Central bank of control valves for color sorter area diverters | 1/4" push to connect or NPT air fittings |  | 8
S9 | Solenoid Valves | 1 | diverter at top of S9 elevator | 1/4" push to connect or NPT air fittings |  | 1
S7/S8 | Solenoid Valves | 1 | diverter on S8 very near S7 | 1/4" push to connect or NPT air fittings |  | 1
P10A/P10b | Solenoid Valves | 2 | See Kraemer for details of diverters to the new dryer system | 1/4" push to connect or NPT air fittings |  |  |  | 2
Pre-Clean trash conveyors | Solenoid Valves | 3 | Diverters at the end of each trash conveyor above the overhead bunkers | 1/4" push to connect or NPT air fittings |  |  |  | 3
S11/S12 | Solenoid Valves | 1 | diverter at S11/12 for inshell sampler | 1/4" push to connect or NPT air fittings |  | 1
S12 | Solenoid Valves | 1 | slide gate above first bulk loadout tank | 1/4" push to connect or NPT air fittings |  | 1
S12/bulk loadout area | Solenoid Valves | 2 | One each slide gate doors on the bottom of the bulk loadout tanks | 1/4" push to connect or NPT air fittings |  | 2
M20 | Solenoid Valves | 1 | diverter at inlet (base) of of M20 elevator | 1/4" push to connect or NPT air fittings |  | 1
M29 | Solenoid Valves | 1 | diverter to bin off at the top of M29 | 1/4" push to connect or NPT air fittings |  | 1
Bin Off Scales | 120v power | 4 | power supply for scale controller and possible automated clamshell system
S12 / M21 | bindicator | 2 | Bulk Full Warning with Horn. After Time Bulk Shut Down |  | 2
S12 / M21 | Horn | 1 | Bulk Full Warning & Shutdown Horn |  |  | 1
Pre-Clean Area | Horns | ? | Pre-Clean Area Warning Horns |  |  | 1
Huller / Sheller Area | Horns | ? | Huller / Sheller Area Warning Horns |  |  | 1
E-Stops | E-Stops | 25 | Pre-Clean and Huller/ Sheller Areas Emergency Stop Buttons |  | 20 |  | 5
|  |  |  | Totals | 33 | 19 | 53 | 21
[5 empty] | 3 | 3 | 5 | 3
[5 empty] | 48 | 48 | 80 | 48