## Sheet1
120 E. Oak Street Colusa, Ca 95932 T: (530) 801-1874 T: (530) 521-1714 F: (530) 458-2214
North State Hulling HP List
Inside Equipment
Motor # | Vendor | Type of Motor/ What it Runs | # of Drives | HP of Each Drive | VFD or Soft Start | Notes
PBB-1 A | AB Fab | Airlock ABFT-24 | 2 | 5 | No | Start 1, Shut Down 4 (Any equipment below the airlock abft-24 (auger, etc.) start before the airlock and shut off after airlock)
PBB-1 B | AB Fab | Baghouse Cleaning Arm | 2 | 1 | No | Start 2, Shut Down 3
PBB-1 C | AB Fab | Baghouse Cleaning Fan | 2 | 25 | No | Start 3, Shut Down 2
PBB-1 D | AB Fab | Fan | 2 | 200 | Soft Start | Start 4, Shut Down 1 (After shut down of fan put a 5 minute delay before shutting down the cleaning fan)
PBB-2 A | AB Fab | Air System | 2 | 5 | No | Start 1, Shut Down 4 (Any equipment below the airlock abft-24 (auger, etc.) start before the airlock and shut off after airlock)
PBB-2 B | AB Fab | Baghouse Cleaning Arm | 2 | 1 | No | Start 2, Shut Down 3
PBB-2 C | AB Fab | Baghouse Cleaning Fan | 2 | 25 | No | Start 3, Shut Down 2
PBB-2 D | AB Fab | Fan | 2 | 200 | Soft Start | Start 4, Shut Down 1 (After shut down of fan put a 5 minute delay before shutting down the cleaning fan)
H8 | AB Fab | Aspirator | 2 | 0.25 | No
| AB Fab | Aspirator | 2 | 1.5 | No
H9 | AB Fab | Aspirator | 2 | 0.25 | No
| AB Fab | Aspirator | 2 | 1.5 | No
H15 | AB Fab | Aspirator | 6 | 0.25 | No
| AB Fab | Aspirator | 6 | 1.5 | No
H23 | AB Fab | Aspirator | 4 | 0.25 | No
| AB Fab | Aspirator | 4 | 1.5 | No
H24 | AB Fab | Aspirator | 4 | 0.25 | No
| AB Fab | Aspirator | 4 | 1.5 | No
H35 | AB Fab | Aspirator | 6 | 0.25 | No
| AB Fab | Aspirator | 6 | 1.5 | No
H37 | AB Fab | Aspirator | 4 | 0.25 | No
| AB Fab | Aspirator | 4 | 1.5 | No
H38 | AB Fab | Aspirator | 4 | 0.25 | No
| AB Fab | Aspirator | 4 | 1.5 | No
H43 | AB Fab | Aspirator | 6 | 0.25 | No
| AB Fab | Aspirator | 6 | 1.5 | No
H45 | AB Fab | Aspirator | 6 | 0.25 | No
| AB Fab | Aspirator | 6 | 1.5 | No
H47 | AB Fab | Aspirator | 6 | 0.25 | No
| AB Fab | Aspirator | 6 | 1.5 | No
H48 | AB Fab | Aspirator | 6 | 0.25 | No
| AB Fab | Aspirator | 6 | 1.5 | No
S4 | AB Fab | Aspirator | 6 | 0.25 | No
| AB Fab | Aspirator | 6 | 1.5 | No
S5 | AB Fab | Aspirator | 6 | 0.25 | No
| AB Fab | Aspirator | 6 | 1.5 | No
M9 | AB Fab | Aspirator | 6 | 0.25 | No
| AB Fab | Aspirator | 6 | 1.5 | No
M10 | AB Fab | Aspirator | 6 | 0.25 | No
| AB Fab | Aspirator | 6 | 1.5 | No
M31 | AB Fab | Aspirator | 2 | 0.25 | No
| AB Fab | Aspirator | 2 | 1.5 | No
M38 | AB Fab | Aspirator | 2 | 0.25 | No
| AB Fab | Aspirator | 2 | 1.5 | No
M43C | AB Fab | Aspirator | 6 | 0.25 | No
| AB Fab | Aspirator | 6 | 1.5 | No
M43D | AB Fab | Aspirator | 6 | 0.25 | No
| AB Fab | Aspirator | 6 | 1.5 | No
P-3A | Amsler | Stick Reel | 1 | 5 | May need a VFD but is not included
P-3B | Amsler | Stick Reel | 1 | 5 | May need a VFD but is not included
M7 | Annex | Elevator | 1 | 1.5 | A VFD/Soft start is not necessary but it is recommended. (These are not included with the elevators)
M11 | Annex | Elevator | 1 | 1.5 | A VFD/Soft start is not necessary but it is recommended. (These are not included with the elevators)
M15 | Annex | Elevator | 1 | 1.5 | A VFD/Soft start is not necessary but it is recommended. (These are not included with the elevators)
M20 | Annex | Elevator | 1 | 1.5 | A VFD/Soft start is not necessary but it is recommended. (These are not included with the elevators)
M29 | Annex | Elevator | 1 | 1.5 | A VFD/Soft start is not necessary but it is recommended. (These are not included with the elevators)
H7 | BM&M | BM&M stage 1 | 1 | 15
H22 | BM&M | BM&M Stage 2 | 1 | 15
H36 | BM&M | BM&M stage 3 | 1 | 10
H46 | BM&M | BM&M Stage 4 | 1 | 15
M8 | BM&M | Gyratory Shaker | 1 | 10
S3 | Cleveland | Vibratory feed pan | 2 | 3 | We recommend a single VFD or magnetic starter (not soft start)with dual overload protection per our proposa | Both drives need to start simultaneously
P-8B2 | Forsberg | P10 Destoner | 1 | 2 | No VFD or soft starts are required | Start First
| Forsberg | Rotary Feeder | 1 | 3/4 | No VFD or soft starts are required | Start Second
S4a | Forsberg | Aspirator | 0 | 0 | No soft starts are required
C5 | Forsberg | Aspirator | 0 | 0 | No soft starts are required
D3 | Forsberg | Aspirator | 0 | 0 | No soft starts are required
D7 | Forsberg | Aspirator | 0 | 0 | No soft starts are required
M12a | Forsberg | 300V Gravity Seperator | 1 | 3 | VFD (No soft starts are required) | Start First
| Forsberg | 12" x 30" Syntron Feeder | 1 | 110 Volt, Electro-Magnetic | No VFD or soft starts are required | Start Second
M13a | Forsberg | 300V Gravity Seperator | 1 | 3 | VFD (No soft starts are required) | Start First
| Forsberg | 12" x 30" Syntron Feeder | 1 | 110 Volt, Electro-Magnetic | No VFD or soft starts are required | Start Second
M34 | Forsberg | 7G Destoner | 1 | 7.5 | No VFD or soft starts are required
M36 | Forsberg | TKV-2000 Gravity Seperator | 1 | 3 | VFD (No soft starts are required) | Start First
| Forsberg | Rotary Feeder | 1 | 3/4 | No VFD or soft starts are required | Start Second
M40 | Forsberg | TKV-25 Gravity Separator | 1 | 3/4 | VFD (No soft starts are required) | Start First
| Forsberg | 6" Syntron Feeder | 1 | 110 Volt, Electro-Magnetic | No VFD or soft starts are required | Start Second
P-2A | Nolin | Cross Conveyor to Stick Reel | 1 | 5 | No VFD or soft starts are required | Start Second
P-4A | Nolin | Collection Belt | 1 | 3
P-5A | Nolin | Elevator to Vib Splitter | 1 | 7.5
P-6A | Nolin | Vibratory splitter | 1 | 3
P-10A | Nolin | Elevator to Bins | 1 | 7.5
P-4B | Nolin | Collection Belt | 1 | 3
P-5B | Nolin |  | 1 | 7.5
P-6B | Nolin | Vibratory splitter | 1 | 3
P-7B2 | Nolin | Combination Screener/Detwigger | 1 | 2
| Nolin |  | 1 | 1
P-10B | Nolin | Elevator to Bins | 1 | 7.5
PD-2 | Nolin | Incline Dirt Conveyor | 1 | 5
PS-1 | Nolin | Stick Conveyor | 1 | 5
PS-2 | Nolin | Incline Stick Conveyor | 1 | 5
PR-1 | Nolin | Rock Conveyor | 1 | 5
PR-2 | Nolin | Incline Rock Conveyor | 1 | 5
H? | Nolin | Incline Conveyor to Elevator | 1 | 3
H1 | Nolin | Bottom Bin Conveyor | 1 | 5
H2 | Nolin | Bottom Bin Conveyor | 1 | 5
H3 | Nolin | Elevator | 1 | 7.5
H6 | Nolin | Roll Feeder | 1 | 7.5
H11 | Nolin | Elevator to Stage 2 | 1 | 3
H14 | Nolin | Shear Roll | 1 | 3 | VFD
| Nolin |  | 1 | .5 | VFD
H17 | Nolin | Roll Feeder | 1 | 1.5
H18 | Nolin | Shear Roll | 1 | 3 | VFD
| Nolin |  | 1 | .5 | VFD
H20 | Nolin | Shear Roll | 1 | 3 | VFD
| Nolin |  | 1 | .5 | VFD
H25 | Nolin | Elevator to Stage 3 | 1 | 7.5
H28 | Nolin | Shear Roll | 1 | 3 | VFD
| Nolin |  | 1 | .5 | VFD
H31 | Nolin | Roll Feeder | 1 | 1.5
H32 | Nolin | Shear Roll | 1 | 3 | VFD
| Nolin |  | 1 | .5 | VFD
H34 | Nolin | Shear Roll | 1 | 3 | VFD
| Nolin |  | 1 | .5 | VFD
H39 | Nolin | Elevator to Stage 4 | 1 | 7.5
H42 | Nolin | Shear Roll | 1 | 3 | VFD
| Nolin |  | 1 | .5 | VFD
H44 | Nolin | Shear Roll | 1 | 3 | VFD
| Nolin |  | 1 | .5 | VFD
H49 | Nolin | Elevator to Sheller | 1 | 10
H51 | Nolin | Bin Tipper | 1 | 2
H52 | Nolin | Bin Tipper | 1 | 2
S2 | Nolin | Elevator for Inshell to Aspirators | 1 | 5
S6 | Nolin | Belt Conveyor- inshell | 1 | 3
S7 | Nolin | Elevator-inshell to sheller | 1 | 5
S9 | Nolin | Elevator- Inshell Reclaim at Stage 8 | 1 | 3
S11 | Nolin | Elevator to Inshell Loadout | 1 | 5
S13 | Nolin | Elevator for Inshell Rejects | 1 | 3
S17 | Nolin | Shear Roll | 1 | 3 | VFD
| Nolin |  | 1 | 0.5 | VFD
S18 | Nolin | Shear Roll | 1 | 3 | VFD
| Nolin |  | 1 | 0.5 | VFD
S19 | Nolin | Gyratory Shaker -Stage 5 | 1 | 10
S20 | Nolin | Elevator to Stage 6 | 1 | 5
S21 | Nolin | Roll Feeder Above S31 | 1 | 1.5
S22 | Nolin | Shear roll | 1 | 3 | VFD
| Nolin |  | 1 | 0.5 | VFD
S23 | Nolin | Shear Roll | 1 | 3 | VFD
| Nolin |  | 1 | 0.5 | VFD
S25 | Nolin | Elevator to Stage 7 | 1 | 5
S27 | Nolin | Roll feeder above S30 | 1 | 1.5
S28 | Nolin | 48" Shear Roll w/cracker | 1 | 3 | VFD
| Nolin |  | 1 | 0.5 | VFD
S29 | Nolin | 48" Shear Roll w/cracker | 1 | 3 | VFD
| Nolin |  | 1 | .5 | VFD
S30 | Nolin | Elevator to Stage 8 | 1 | 3
S32 | Nolin | Shear Roll | 1 | 3 | VFD
| Nolin |  | 1 | .5 | VFD
S33 | Nolin | Shear Roll | 1 | 3 | VFD
| Nolin |  | 1 | 0.5 | VFD
S34 | Nolin | Gyratory Shaker - stage 8 | 1 | 15
S35 | Nolin | Elevator to Stage 9 | 1 | 3
S37 | Nolin | Shear Roll | 1 | 3 | VFD
| Nolin |  | 1 | .5 | VFD
S38 | Nolin | Gyratory Shaker-Stage 9/10 | 1 | 10
S39 | Nolin | Elevator To Stage 10 | 1 | 3
S40 | Nolin | Shear Roll | 1 | 3 | VFD
| Nolin |  | 1 | 0.5 | VFD
S41 | Nolin | Elevator to Stage 11 | 1 | 3
S42 | Nolin | Shear Roll | 1 | 3 | VFD
| Nolin |  | 1 | 0.5 | VFD
S43 | Nolin | Gyratory Shaker-stage 11/12 | 1 | 10
S44 | Nolin | Elevator to Stage 12 | 1 | 3
S46 | Nolin | Shear Roll | 1 | 3 | VFD
| Nolin |  | 1 | .5 | VFD
C4 | Nolin | Elevator Clean Hull to Aspirator | 1 | 5
C7 | Nolin | Elevator After Meats recovery | 1 | 5
T1 | Nolin | Belt Conveyor-twigs | 1 | 5
T2 | Nolin | Belt Conveyor-twigs to bunker | 1 | 3
D6 | Nolin | Elevator to Aspirator | 1 | 5
D10 | Nolin | Elevator | 1 | 5
M1 | Nolin | Vibratory Screening Conveyor under huller | 1 | 7.5
M3 | Nolin | Belt Conveyor | 1 | 3
M4 | Nolin | Vibratory Screening Conveyor | 1 | 7.5
M5 | Nolin | Vibratory Screening Conveyor | 1 | 5
M6 | Nolin | Belt Conveyor | 1 | 3
M10A | Nolin | Vibratory screening conveyor | 1 | 3
M14 | Nolin | Vibratory conveyor | 1 | 7.5
M18 | Nolin | Vibratory Conveyor For Reject Meats/Inshell | 1 | 3
M19 | Nolin | Elevator | 1 | 1
M21 | Nolin | East - West Belt Conveyor South of Meat Area | 1 | 5
M22 | Nolin | North - South Belt Conveyor West of Meat Area | 1 | 5
M23 | Nolin | North - South Belt Conveyor West of Sheller Area | 1 | 5
M24 | Nolin | Vibratory Hash Conveyor | 1 | 7.5
M25 | Nolin | Hash Vibratory screening conveyor under M8 | 1 | 3
M26 | Nolin | Hash elevator | 1 | 1
M27 | Nolin | Belt Conveyor | 1 | 3
M28 | Nolin | Belt Conveyor | 1 | 3
M30 | Nolin | Shear Roll | 1 | 3 | VFD
| Nolin |  | 1 | .5 | VFD
M32A | Nolin | Vibratory Screening Conveyor- Hash/peewee | 1 | 5
| Nolin |  | 1 | 7.5
M32B | Nolin | Elevator to Hash | 1 | 1
M33 | Nolin | Belt Conveyor to Destoner | 1 | 3
M35 | Nolin | Elevator to TKV | 1 | 2
M37 | Nolin | 5' x 12' Double Flow | 1 | 10
M39 | Nolin | Hash elevator | 1 | 1
M41 | Nolin | hash bin off elevator | 1 | 1
M42C | Nolin | 3 cut deck | 1 | 10
M42D | Nolin | 3 cut deck | 1 | 10
M44A | Nolin | 18" wide Belt Conveyor from M43 to Meats line | 1 | 3
M44B | Nolin | 18" wide Belt Conveyor from M43 to Meats line | 1 | 3
FM1 | Nolin | Vibratory screening conveyor for field meats | 1 | 5
| Nolin |  | 1 | 7.5
BH2 | Nolin | Shell elevator | 1 | 2
P-9A | Screw Conveyor | Auger | 1 | 15
P-11A | Screw Conveyor | Auger | 1 | 30
P-1B | Screw Conveyor | Auger | 1 | 20
P-9B | Screw Conveyor | Auger | 1 | 10
P-11B | Screw Conveyor | Auger | 1 | 30
H4 | Screw Conveyor | Auger | 1 | 15
H5 | Screw Conveyor | Auger | 1 | 5
H10 | Screw Conveyor | Auger | 1 | 15
H12 | Screw Conveyor | Auger | 1 | 7.5
H13 | Screw Conveyor | Auger | 1 | 5
H16 | Screw Conveyor | Auger | 1 | 5
H26 | Screw Conveyor | Auger | 1 | 7.5
H27 | Screw Conveyor | Auger | 1 | 3
H30 | Screw Conveyor | Auger | 1 | 5
H40 | Screw Conveyor | Auger | 1 | 5
H41 | Screw Conveyor | Auger | 1 | 3
H50A | Screw Conveyor | Auger | 1 | 7.5
H50B | Screw Conveyor | Auger | 1 | 7.5
S1 | Screw Conveyor | Auger | 1 | 7.5
S8 | Screw Conveyor | Auger | 1 | 7.5
S10 | Screw Conveyor | Auger | 1 | 7.5
S12 | Screw Conveyor | Auger | 1 | 7.5
S14 | Screw Conveyor | Auger | 1 | 5
S15 | Screw Conveyor | Auger | 1 | 5
S16A | Screw Conveyor | Auger | 1 | 5
S16B | Screw Conveyor | Auger | 1 | 5
S26 | Screw Conveyor | Auger | 1 | 5
S31 | Screw Conveyor | Auger | 1 | 5
S36 | Screw Conveyor | Auger | 1 | 5
S45 | Screw Conveyor | Auger | 1 | 5
C1-A | Screw Conveyor | Auger | 1 | 5
C1-B | Screw Conveyor | Auger | 1 | 5
C2 | Screw Conveyor | Auger | 1 | 10
C3-A | Screw Conveyor | Auger | 1 | 10
C3-B | Screw Conveyor | Auger | 1 | 7.5
D1A | Screw Conveyor | Auger | 1 | 5
D1B | Screw Conveyor | Auger | 1 | 2
D2 | Screw Conveyor | Auger | 1 | 7.5
D4 | Screw Conveyor | Auger | 1 | 10
D5 | Screw Conveyor | Auger | 1 | 10
BH1 | Screw Conveyor | Auger | 1 | 10
BH3 | Screw Conveyor | Auger | 1 | 5
Baghouse | Used Equipment | Baghouse |  | 281 |  | Need to confirm number of drives number listed is total HP for each baghouse
Baghouse | Used Equipment | Baghouse |  | 281 |  | Need to confirm number of drives number listed is total HP for each baghouse
Baghouse | Used Equipment | Baghouse |  | 281 |  | Need to confirm number of drives number listed is total HP for each baghouse
Deck | Used Equipment |  | 1 | 15
P-5A | Used Equipment | Elevator to Vib Splitter | 1 | 7.5
P-7A | Used Equipment | Combination Screener/Detwigger | 1 | 10
P-7A2 | Used Equipment | Combination Screener/Detwigger | 1 | 10
P-8A | Used Equipment | Destoner | 1 | 7.5
P-8A2 | Used Equipment | Destoner | 1 | 7.5
P-2B | Used Equipment | Elevator to Stick Reel | 1 | 7.5
P-5B | Used Equipment | Elevator | 1 | 7.5
P-7B | Used Equipment | Combination Screener/Detwigger | 1 | 10
P-8B | Used Equipment | Destoner | 1 | 7.5
PD-1 | Used Equipment | Dirt Conveyor | 1 | 5
PS-1 | Used Equipment | Stick Conveyor | 1 | 5
Outside Conveyance
S47 | Screw Conveyor | Auger | 1 | 7.5
S48 | Screw Conveyor | Auger | 1 | 30
S49 | Screw Conveyor | Auger | 1 | 30
S50 | Screw Conveyor | Auger | 1 | 15
SL1 | Screw Conveyor | Auger | 1 | 30
C8 | Screw Conveyor | Auger | 1 | 15
C9 | Screw Conveyor | Auger | 1 | 30
C10 | Screw Conveyor | Auger | 1 | 30
CL1 | Screw Conveyor | Auger | 1 | 30
CL2 | Screw Conveyor | Auger | 1 | 30
CL3 | Screw Conveyor | Auger | 1 | 30
CL4 | Screw Conveyor | Auger | 1 | 30
CL5 | Screw Conveyor | Auger | 1 | 30
CL6 | Screw Conveyor | Auger | 1 | 30
D11 | Screw Conveyor | Auger | 1 | 15
D12 | Screw Conveyor | Auger | 1 | 30
D13 | Screw Conveyor | Auger | 1 | 30
D14 | Screw Conveyor | Auger | 1 | 15
DL1 | Screw Conveyor | Auger | 1 | 30